## instructions completed
Category	name	format	instruction format	functional description	program counter	func7	func3	opcode

Loads
	Load Byte	I	LB rd, imm, rs1	rd = sx(m8(rs1+imm_i))	pc = pc + 4	x	000	0000011		LB	?????????????????000?????0000011
	Load half word	I	LH rd, imm, rs1	rd = sx(m16(rs1+imm_i))	pc = pc + 4	x	001	0000011		LH	?????????????????001?????0000011
	load word	I	LW rd, imm, rs1	rd = sx(m32(rs1+imm_i))	pc = pc + 4	x	010	0000011		LW	?????????????????010?????0000011
	load byte unsigned	I	LBU rd, imm, rs1	rd = zx(m8(rs1+imm_i))	pc = pc + 4	x	100	0000011		LBU	?????????????????100?????0000011
	load half unsigned	I	LHU rd, imm, rs1	rd = zx(m16(rs1+imm_i))	pc = pc + 4	x	101	0000011		LHU	?????????????????101?????0000011

Stores
	Store Byte	S	SB rs2, imm, rs1	m8(rs1+imm_s) = rs2[7:0]	pc = pc + 4	x	000	0100011		SB	?????????????????000?????0100011
	store halfword	S	SH rs2, imm, rs1	m16(rs1+imm_s) = rs2[15:0]	pc = pc + 4	x	001	0100011		SH	?????????????????001?????0100011
	store word	S	SW rs2, imm, rs1	m32(rs1+imm_s) = rs2[31:0]	pc = pc + 4	x	010	0100011		SW	?????????????????010?????0100011

Jump & Link
	Jump & link register	I	JALR rd, rs1, imm	rd = pc+4	pc = (rs1 + imm_i) {must not be an odd #)	x	000	1100111		JALR	?????????????????000?????1100111
	J & L	J	JAL rd, imm	rd = pc+4	pc = pc + imm_j	x	x	1101111		JAL	?????????????????????????1101111

Shifts
	Shift left	R	SLL rd, rs1, rs2	rd = rs1 << (rs2%XLEN)	pc = pc + 4	0000000	001	0110011		SLL	0000000??????????001?????0110011
	shift right	R	SRL rd, rs1, rs2	rd = rs1 >> (rs2%XLEN)	pc = pc + 4	0000000	101	0110011		SRL	0000000??????????101?????0110011
	shift right arithmetic	R	SRA rd, rs1, rs2	rd = rs1 >> (rs2%XLEN)	pc = pc + 4	0100000	101	0110011		SRA	0100000??????????101?????0110011
	shift left immediate	I	SLLI rd, rs1, shamt	rd = rs1 << shamt_i	pc = pc + 4	000000	001	0010011		SLLI	000000???????????001?????0010011
	shift right immediate	I	SRLI rd, rs1, shamt	rd = rs1 >> shamt_i	pc = pc + 4	000000	101	0010011		SRLI	000000???????????101?????0010011
	shift right arithmetic immediate	I	SRAI rd, rs1, shamt	rd = rs1 >> shamt_i	pc = pc + 4	010000	101	0010011		SRAI	010000???????????101?????0010011

Arithmetic
	Add	R	ADD rd, rs1, rs2	rd = rs1 + rs2	pc = pc + 4	0000000	000	0110011		ADD	0000000??????????000?????0110011
	subtract	R	SUB rd, rs1, rs2	rd = rs1 - rs2	pc = pc + 4	0100000	000	0110011		SUB	0100000??????????000?????0110011
	load upper immedate	U	LUI rd, imm	rd = imm_u	pc = pc + 4	x	x	0110111		LUI	?????????????????????????0110111
	add immediate	I	ADDI rd, rs1, imm	rd = rs1 + imm	pc = pc + 4	x	000	0010011		ADDI	?????????????????000?????0010011
	add upper imm to PC	U	AUIPC rd, imm	rd = pc + imm_u	pc = pc + 4	x	x	0010111		AUIPC	?????????????????????????0010111

Logical
	XOR immediate	I	XORI rd, rs1, imm	rd = rs1 ^ imm	pc = pc + 4	x	100	0010011		XORI	?????????????????100?????0010011
	OR immediate	I	ORI rd, rs1, imm	rd = rs1 | imm	pc = pc + 4	x	110	0010011		ORI	?????????????????110?????0010011
	AND immediate	I	ANDI rd, rs1, imm	rd = rs1 & imm	pc = pc + 4	x	111	0010011		ANDI	?????????????????111?????0010011
	XOR	R	XOR rd, rs1, rs2	rd = rs1 ^ rs2	pc = pc + 4	0000000	100	0110011		XOR	0000000??????????100?????0110011
	OR	R	OR rd, rs1, rs2	rd = rs1 | rs2	pc = pc + 4	0000000	110	0110011		OR	0000000??????????110?????0110011
	AND	R	AND rd, rs1, rs2	rd = rs1 & rs2	pc = pc + 4	0000000	111	0110011		AND	0000000??????????111?????0110011

Compare
	Set <	R	SLT rd, rs1, rs2	rd = (rs1 < rs2) ? 1: 0	pc = pc + 4	0000000	010	0110011		SLT	0000000??????????010?????0110011
	set < unsigned	R	SLTU rd, rs1, rs2	rd = (rs1 < rs2) ? 1: 0	pc = pc + 4	0000000	011	0110011		SLTU	0000000??????????011?????0110011
	Set < immediate	I	SLTI rd, rs1, imm	rd = (rs1 < imm_i) ? 1 : 0	pc = pc + 4	x	010	0010011		SLTI	?????????????????010?????0010011
	set << immediate unsigned	I	SLTIU rd, rs1, imm	rd = (rs1 < imm_i) ? 1 : 0	pc = pc + 4	x	011	0010011		SLTIU	?????????????????011?????0010011

Branches
	Branch =	B	BEQ rs1, rs2, pcrel_13		pc = pc + ((rs1 == rs2) ? imm_b : 4)	x	000	1100011		BEQ	?????????????????000?????1100011
	branch !=	B	BNE rs1, rs2, pcrel_13		pc = pc + ((rs1 != rs2) ? imm_b : 4)	x	001	1100011		BNE	?????????????????001?????1100011
	branch <	B	BLT rs1, rs2, pcrel_13		pc = pc + ((rs1 < rs2) ? imm_b : 4)	x	100	1100011		BLT	?????????????????100?????1100011
	branch >=	B	BGE rs1, rs2,pcrel_13		pc = pc + ((rs1 >= rs2) ? imm_b : 4)	x	101	1100011		BGE	?????????????????101?????1100011
	branch < unsigned	B	BLTU rs1, rs2, pcrel_13		pc = pc + ((rs1 < rs2) ? imm_b : 4)	x	110	1100011		BLTU	?????????????????110?????1100011
	branch >= unsigned	B	BGEU rs1, rs2, pcrel_13		pc = pc + ((rs1 >= rs2) ? imm_b : 4)	x	111	1100011		BGEU	?????????????????111?????1100011
					(sets lsb to 0)

	load upper immedate	U	LUI rd, imm	rd = imm_u	pc = pc + 4	x	x	0110111		LUI	?????????????????????????0110111
	add upper imm to PC	U	AUIPC rd, imm	rd = pc + imm_u	pc = pc + 4	x	x	0010111		AUIPC	?????????????????????????0010111

Loads
	Load Byte	I	LB rd, imm, rs1	rd = sx(m8(rs1+imm_i))	pc = pc + 4	x	000	0000011		LB
	Load half word	I	LH rd, imm, rs1	rd = sx(m16(rs1+imm_i))	pc = pc + 4	x	001	0000011		LH
	load word	I	LW rd, imm, rs1	rd = sx(m32(rs1+imm_i))	pc = pc + 4	x	010	0000011		LW
	load byte unsigned	I	LBU rd, imm, rs1	rd = zx(m8(rs1+imm_i))	pc = pc + 4	x	100	0000011		LBU
	load half unsigned	I	LHU rd, imm, rs1	rd = zx(m16(rs1+imm_i))	pc = pc + 4	x	101	0000011		LHU

Stores
	Store Byte	S	SB rs2, imm, rs1	m8(rs1+imm_s) = rs2[7:0]	pc = pc + 4	x	000	0100011		SB
	store halfword	S	SH rs2, imm, rs1	m16(rs1+imm_s) = rs2[15:0]	pc = pc + 4	x	001	0100011		SH
	store word	S	SW rs2, imm, rs1	m32(rs1+imm_s) = rs2[31:0]	pc = pc + 4	x	010	0100011		SW

## instructions
Category	name	format	instruction format	functional description	program counter	func7	func3	opcode

Loads
	Load Byte	I	LB rd, imm, rs1	rd = sx(m8(rs1+imm_i))	pc = pc + 4		000	0000011		LB	?????????????????000?????0000011
	Load half word	I	LH rd, imm, rs1	rd = sx(m16(rs1+imm_i))	pc = pc + 4		001	0000011		LH	?????????????????001?????0000011
	load word	I	LW rd, imm, rs1	rd = sx(m32(rs1+imm_i))	pc = pc + 4		010	0000011		LW	?????????????????010?????0000011
	load byte unsigned	I	LBU rd, imm, rs1	rd = zx(m8(rs1+imm_i))	pc = pc + 4		100	0000011		LBU	?????????????????100?????0000011
	load half unsigned	I	LHU rd, imm, rs1	rd = zx(m16(rs1+imm_i))	pc = pc + 4		101	0000011		LHU	?????????????????101?????0000011

Stores
	Store Byte	S	SB rs2, imm, rs1	m8(rs1+imm_s) = rs2[7:0]	pc = pc + 4		000	0100011		SB	?????????????????000?????0100011
	store halfword	S	SH rs2, imm, rs1	m16(rs1+imm_s) = rs2[15:0]	pc = pc + 4		001	0100011		SH	?????????????????001?????0100011
	store word	S	SW rs2, imm, rs1	m32(rs1+imm_s) = rs2[31:0]	pc = pc + 4		010	0100011		SW	?????????????????010?????0100011

Shifts
	Shift left	R	SLL rd, rs1, rs2	rd = rs1 << (rs2%XLEN)	pc = pc + 4	0000000	001	0110011		SLL	0000000??????????001?????0110011
	shift left immediate	I	SLLI rd, rs1, shamt	rd = rs1 << shamt_i	pc = pc + 4	000000	001	0010011		SLLI	000000???????????001?????0010011
	shift right	R	SRL rd, rs1, rs2	rd = rs1 >> (rs2%XLEN)	pc = pc + 4	0000000	101	0110011		SRL	0000000??????????101?????0110011
	shift right immediate	I	SRLI rd, rs1, shamt	rd = rs1 >> shamt_i	pc = pc + 4	000000	101	0010011		SRLI	000000???????????101?????0010011
	shift right arithmetic	R	SRA rd, rs1, rs2	rd = rs1 >> (rs2%XLEN)	pc = pc + 4	0100000	101	0110011		SRA	0100000??????????101?????0110011
	shift right arithmetic immediate	I	SRAI rd, rs1, shamt	rd = rs1 >> shamt_i	pc = pc + 4	010000	101	0010011		SRAI	010000???????????101?????0010011

Arithmetic
	Add	R	ADD rd, rs1, rs2	rd = rs1 + rs2	pc = pc + 4	0000000	000	0110011		ADD	0000000??????????000?????0110011
	add immediate	I	ADDI rd, rs1, imm	rd = rs1 + imm	pc = pc + 4		000	0010011		ADDI	?????????????????000?????0010011
	subtract	R	SUB rd, rs1, rs2	rd = rs1 - rs2	pc = pc + 4	0100000	000	0110011		SUB	0100000??????????000?????0110011
	load upper immedate	U	LUI rd, imm	rd = imm_u	pc = pc + 4		x	0110111		LUI	?????????????????????????0110111
	ad upper imm to PC	U	AUIPC rd, imm	rd = pc + imm_u	pc = pc + 4		x	0010111		AUIPC	?????????????????????????0010111

Logical
	XOR	R	XOR rd, rs1, rs2	rd = rs1 ^ rs2	pc = pc + 4	0000000	100	0110011		XOR	0000000??????????100?????0110011
	XOR immediate	I	XORI rd, rs1, imm	rd = rs1 ^ imm	pc = pc + 4		100	0010011		XORI	?????????????????100?????0010011
	OR	R	OR rd, rs1, rs2	rd = rs1 | rs2	pc = pc + 4	0000000	110	0110011		OR	0000000??????????110?????0110011
	OR immediate	I	ORI rd, rs1, imm	rd = rs1 | imm	pc = pc + 4		110	0010011		ORI	?????????????????110?????0010011
	AND	R	AND rd, rs1, rs2	rd = rs1 & rs2	pc = pc + 4	0000000	111	0110011		AND	0000000??????????111?????0110011
	AND immediate	I	ANDI rd, rs1, imm	rd = rs1 & imm	pc = pc + 4		111	0010011		ANDI	?????????????????111?????0010011

Compare
	Set <	R	SLT rd, rs1, rs2	rd = (rs1 < rs2) ? 1: 0	pc = pc + 4	0000000	010	0110011		SLT	0000000??????????010?????0110011
	Set < immediate	I	SLTI rd, rs1, imm	rd = (rs1 < imm_i) ? 1 : 0	pc = pc + 4		010	0010011		SLTI	?????????????????010?????0010011
	set < unsigned	R	SLTU rd, rs1, rs2	rd = (rs1 < rs2) ? 1: 0	pc = pc + 4	0000000	011	0110011		SLTU	0000000??????????011?????0110011
	set << immediate unsigned	I	SLTIU rd, rs1, imm	rd = (rs1 < imm_i) ? 1 : 0	pc = pc + 4		011	0010011		SLTIU	?????????????????011?????0010011

Branches
	Branch =	SB	BEQ rs1, rs2, pcrel_13		pc = pc + ((rs1 == rs2) ? imm_b : 4)		000	1100011		BEQ	?????????????????000?????1100011
	branch !=	SB	BNE rs1, rs2, pcrel_13		pc = pc + ((rs1 != rs2) ? imm_b : 4)		001	1100011		BNE	?????????????????001?????1100011
	branch <	SB	BLT rs1, rs2, pcrel_13		pc = pc + ((rs1 < rs2) ? imm_b : 4)		100	1100011		BLT	?????????????????100?????1100011
	branch >=	SB	BGE rs1, rs2,pcrel_13		pc = pc + ((rs1 >= rs2) ? imm_b : 4)		101	1100011		BGE	?????????????????101?????1100011
	branch < unsigned	SB	BLTU rs1, rs2, pcrel_13		pc = pc + ((rs1 < rs2) ? imm_b : 4)		110	1100011		BLTU	?????????????????110?????1100011
	branch >= unsigned	SB	BGEU rs1, rs2, pcrel_13		pc = pc + ((rs1 >= rs2) ? imm_b : 4)		111	1100011		BGEU	?????????????????111?????1100011

Jump & Link
	J & L	J	JAL rd, imm	rd = pc+4	pc = pc + imm_j		x	1101111		JAL	?????????????????????????1101111
	Jump & link register	I	JALR rd, rs1, imm	rd = pc+4	pc = (rs1 + imm_i) & (~1)		000	1100111		JALR	?????????????????000?????1100111

## Sheet2
	Hardware might choose to accelerate function calls and returns that use x1 or x5. See the
	descriptions of the JAL and JALR instructions.

Synch
	Synch thread	I	FENCE
	synch instr & data	I	FENCE.

System
	System CALL	I	SCALL
	System BREAK	I	SBREAK

Counters
	Read Cycle	I	RDCYCLE rd
	read cycle upper half	I	RDCYCLEH rd
	read time	I	RDTIME rd
	read time upper half	I	RDTIMEH rd
	read instr retired	I	RDINSTRET rd
	read instr upper half	I	RDINSTRETH rd

sx( )	Sign extend val to the left.
zx( )	Zero extend val to the left.

m8(addr)	The contents of an 8-bit value in memory at address addr.
m16(addr)	The contents of an 16-bit little-endian value in memory at address addr.
m32(addr)	The contents of an 32-bit little-endian value in memory at address addr.

	these describe the format of the immediate value. associated with the instruction type.
	just describes where the immediate value is boken up in the instruction
imm_i
imm_u
imm_b
imm_s
imm_j

shamt_i

XLEN

pcrel_13
	An address that is within [􀀀4096::4095] of the current instruction location. These addresses are
	1485 typically expressed in assembly source code by using labels. See section 5.3.6 for examples.

I	0000011	LOADS
I	0010011	I
I	1100111	JALR

J	1101111	JAL

R	0110011	rd, rs1, rs2
S	0100011	store
U	0010111	AUIPC
B	1100011	Branch